## input variables
limits
Category | Name | Long Name | default value | data type | Units | lower | upper
Meteorological | omega | Atmospheric Precipitable Water | 3.13 | float | cm | 0.05 | 5
Meteorological | zo | Surface Roughness | 0.2 | float | meters | 0.01 | 2
Meteorological | obst_hgt | Obstacle Height | 1 | float | meters | 0.01 | 2
Meteorological | cloud_flag | Cloud Cover | F | char | n/a | {T,F}
Meteorological | cld_fract | Cloud Cover Fraction | 0 | int | perdecage? | 1 | 10
n/a | nobs_ptq | Number of Humidity Observations | 12 | int | n/a | 3 | 50
n/a | nobs_wind | Number of Wind Observations | 11 | int | n/a | 3 | 50
Soil | f | Surface Moisture | 0.5 | float | n/a | 0 | 1
Soil | fsub | Root Zone Moisture | 0.75 | float | n/a | 0 | 1
Soil | wmax | Substrate Maximum Water | 0.34 | float | n/a | 0 | 1
Soil | btemp | Substrate Mean Temperature | 24.6 | float | Celcius | -50 | 120
Soil | dual_ti | Dual Thermal Inertia? | N | char | n/a | {Y,N}
Soil | albedo_gflag | Calculate Ground Albedo? | F | char | n/a | {T,F}
Soil | albg | Ground Albedo | 0.1 | float | n/a | 0 | 1
Soil | epsi | Emissivity | 0.96 | float | n/a | 0.95 | 1
Soil | index_soils | Soil Type | 5 | int | n/a | 1 | # of entries in soil table
Soil (dual_ti=Y) | ti_a | Thermal Inertia 1 | 12 | float | Wm-2K-1 | 3.5 | 30
Soil (dual_ti=Y) | ti_b | Thermal Inertia 2 | 12 | float | Wm-2K-1 | 3.5 | 30
Soil (dual_ti=N) | tp | Thermal Inertia | 12 | float | Wm-2K-1 | 3.5 | 30
Time and Location | iyr | Year | 89 | int | n/a | 0 | 99
Time and Location | imo | Month | 8 | int | n/a | 1 | 12
Time and Location | iday | Day | 4 | int | n/a | 1 | 31
Time and Location | tz | Time Zone | 6 | float | n/a | -12 | 12
Time and Location | xlat | Latitude | 39.25 | float | degrees | -90 | 90
Time and Location | xlong | Longitude | 96.34 | float | degrees | -180 | 180
Time and Location | strtim | Start Time as Integer | 530 | float | n/a | See note on time format
Time and Location | timend | End Time as Integer | 2900 | float | n/a | See note on time format
Time and Location | outtt | Output Interval | 30 | float | minutes | 3 | 600
Time and Location | slope | Slope | 0 | float | degrees | 0 | 45
Time and Location | aspect | Aspect | 0 | float | degrees | 0 | 360
Time and Location | station_height | Station Height (Altitude) | 0.886 | float | 1000's of feet | 0 | 15
Vegetation | frveg | Vegetation Fraction | 50 | float | % | 0 | 100
Vegetation | xlai | Leaf Area Index | 7 | float | n/a | 0 | 10
Vegetation | epsf | Foliage Emissivity | 0.96 | float | n/a | 0.95 | 1
Vegetation | albedo_fflag | Calculate Foliage Emissivity? | N | char | n/a | {Y,N}
Vegetation | albf | Foliage Albedo | 0.1 | float | n/a | 0 | 1
Vegetation | stmtype | Parameterisation Scheme | L | char | n/a | {D,L}
Vegetation | index_veggies | Predefined Plant Type | 5 | int | n/a | 1 | # of entries in plant table
Vegetation | ci | Internal CO2 Concentration | 300 | float | ppm/vol | 110 | 400
Vegetation | co | External CO2 Concentration | 330 | float | ppm/vol | 250 | 710
Vegetation | co2_sfc | Surface Ozone Concentration | 0 | float | ppm/vol | 0 | 0.25
Vegetation | co2_air | Ambient Ozone Concentration | 0.08 | float | ppm/vol | 0 | 0.25
Vegetation (stmtype=L) | vegheight | Vegetation Height | 2 | float | meters | 0.02 | 20
Vegetation (stmtype=L) | width | Leaf Width | 0.12 | float | meters | 0.01 | 1
Vegetation (stmtype=L) | steady | No Capacitance | Y | char | n/a | {Y,N}
Vegetation (stmtype=D) | volrel | Relative Water Volume | 10 | float | ??? | 1 | 100
Vegetation (stmtype=D) | rmin | Bulk Stomatal Resistance | 150 | float | seconds/meter | 0 | 250
Vegetation (stmtype=D) | rcut | Cuticular Resistance | 1000 | float | seconds/meter | 50 | 10000
Vegetation (stmtype=D) | wilt | Wilting Point | 0.08 | float | ??? | 0.05 | 0.2
Wind | ugs | Surface Geostropic Wind (U) | 1.498 | float | meters/second | -30 | 30
Wind | vgs | Surface Geostropic Wind (V) | 5.069 | float | meters/second | -30 | 30
Temperature Sounding:
| Pressure | Pressure at Sounding Level |  | int | mB | 0 | 1100
| Temperature | Temperature at Sounding Level |  | int | Celcius | -100 | 100
| T-Td | Dew Point Depression |  | int | Celcius | 0 | 50
Humidity Sounding:
| Direction | Wind Direction |  | int | Degrees | 0 | 360
| Speed | Wind Speed |  | int | knots | 0 | 40
| Altitude | Height Above Station |  | int | 1000's of feet | 0 | 60
| Default Temperature Sounding: |  | P | T | T-Td
|  |  | 967 | 24 | 5
|  |  | 949 | 24 | 5
|  |  | 900 | 23 | 3
|  |  | 850 | 24 | 8
|  |  | 700 | 11 | 7
|  |  | 677 | 9 | 11
|  |  | 628 | 4 | 6
|  |  | 612 | 2 | 7
|  |  | 606 | 2 | 15
|  |  | 530 | -7 | 17
|  |  | 460 | -10 | 30
|  |  | 250 | -40 | 30
| Default Humidity Sounding: |  | Dir | Spd | Alt
|  |  | 180 | 7 | 0
|  |  | 185 | 10 | 1
|  |  | 225 | 10 | 3
|  |  | 240 | 12 | 5
|  |  | 225 | 15 | 7
|  |  | 215 | 15 | 9
|  |  | 230 | 20 | 14
|  |  | 240 | 25 | 20
|  |  | 245 | 44 | 30
|  |  | 255 | 43 | 41
|  |  | 195 | 14 | 54

## input variables, soils & plants
limits
Custom Soils | Name | Long Name | data type | Units | lower | upper
| rks | soil water conductivity | float | m/s | 0 | 10
| cosbyb | soil parameter | float | unitless | 2 | 12
| thmax | saturation water content of soil | float | cm3/cm3 | 0.3 | 0.5
| psis | ??? | float | bar | 1 | 7
Custom Plants | rmin | Minimum stomatal resistance | float | sm-1 | 10 | 500
| mintemp | Minimum temperature | int | celcius | 5 | 25
| maxtemp | Maximum temperature | int | celcius | 20 | 50
| beta | vapor pressure deficit parameter | float | bar/mb | 0 | 0.15
| b1 | leaf water potential slope (sub crit) | float | 1/bar | 0
| b2 | leaf water potential slope (super crit) | float | 1/bar | 0
| psice | Critical leaf water potential | float | bar | 5 | 30
| sc | Critical solar potential | float | Wm-2 | 25 | 300
| rcut | Cuticular resistance | float | sm-1 | 200 | 2000
| zp | Stem Resistance | float | sm-1 | 0.01 | 0.15
| frhgt | Fraction of xylem potential | float | n/a
| frzp | Fraction of stem resistance | float | n/a
| rkocap | exponent in capacitance routine | float | none
| rccap | exponent in capacitance routine | float | none
| rzcap | exponsnt in capacitance routine | float | none
| volini | Initial plant water volume | float | m3/m2
| zstini | ??? | float | Mpa(Wm-2)-1
Soundings: | Temperature Sounding: |  | Array Name
| Pressure | Pressure at Sounding Level | ps
| Temperature | Temperature at Sounding Level | ts
| T-Td | Dew Point Depression | dep
Humidity Sounding:
| Direction | Wind Direction | dd0
| Speed | Wind Speed | ff0
| Altitude | Height Above Station | zh